## Concept
Ver. 1.0
ID
Bezel Width (Sides/Top/Bottom) |  | 24mm / 24mm / 24mm
Black Matrix Width (Sides/Top/Bottom) |  | 3.0mm / 3.0mm / 3.0mm
TV Depth at Panel |  | 94.1mm
TV Depth Total with Stand (including speaker bump) |  | 742mm
Bezel Material/Finish |  | Black metal bezel + Silver die-casting frame
Stand Material/Finish |  | Steel
ID Notes |  | N/A
Main IC (SOC) |  | Sigmadesigns SX6+ FRCX
Size Class |  | 120"
Display Type |  | TFT LCD / D-LED
Panel
| Target MP Date for Each Panel | Q4' 2014
| Actual Diagonal Viewable Size | 120"
| Backlight Type | D-LED
| Resolution | 3840 x 2160
| Color Gamut (NTSC CIE 1976) | 117.2%
| Color Gamut (REC2020 Coverage, CIE 1976) | 80% (current 78%)
| Panel Refresh Rate | 120Hz
| Backlight Scanning | Yes
| Number of Scanning Zones | 24
| LED Life | 50,000 hrs
| Pixel Pitch | 0.692mm x 0.692mm
| Response Time | 6ms
| Backlight Zones | 384 zones
| Brightness 2D Mode: VIVID Mode, after calibration) (nits) | 800nits (Target)
| Brightness 2D Mode: Standard Mode, after calibration (nits) (Energy Star) | 240nits
| Brightness 3D w/ Glasses | N/A
| Contrast Ratio | 3,500:1
| Dynamic Contrast Ratio | 100M:1
| 2D Viewing Angle (H/V) | 176°/176°
| 3D Crosstalk (Center, 0°) | N/A
| Vertical 3D Angle @ 10% | N/A
| T-con | 8-bit
| 3D FPR Defect Size | N/A
| Zero Bright Pixel Defect Guarantee | Yes
Tuner |  | N/A
Ambient Light Sensor |  | N/A
Internal Retail Demo |  | N/A
Video (Processor Bit Rate)
| Local Dimming (Number of Zones) Smart Dimming | Yes ( 8x8 ,64 zones)
| MEMC with Film De-judder Smooth Motion | Yes
| 24/48fps Mode | Yes
| Latency in Game Mode | <68ms
| Latency in All Other Modes | <120ms
| HDMI Signal Compatibility | 480p, 720p, 1080i, 1080p, 1080p@120 Hz, 2160p@24/25/30 Hz(4:2:2 color depth), 2160P@60 Hz (4:2:0 color depth)
| PC Signal Compatibility | 640x480, 800x600, 1024x768, 1920x1080 , 3840x2160
| NTSC Decoding | Yes
| 3:2 or 2:2 Reverse Pull-Down | Yes
| 3D Comb Filter | Yes
| Video Noise Reduction | Yes
| Motion Adaptive De-Interlacing | Yes
| Progressive Scan Video | Yes
| Color Temperature Adjustment | 6,500K, 9,300K, Cool CT(0~85IRE : 15000K, 85~100IRE : 10000K)
| Color Adjustment | Independent Red/Green/Blue for color temperature fine tuning
| Color Enhancement | Yes
| Adaptive Luma | Yes
| 10-Point White Balance Adjustment | Yes
| xvYCC Support | Yes
| Special Video Processing | N/A
Audio: No soundbar
| Speaker Type / Vendor | N/A
| Speaker Power Output | N/A
| Frequency Response | N/A
| Sound Pressure Level | N/A
| MTS Stereo Decoder | Yes
| Dolby Digital Decoder (5.1 Pass Through) | N/A
| DTS StudioSound (5.1 Pass Through) | N/A
| Special Audio Processing | N/A
Media
| WiFi | N/A
| WIFI Security | N/A
| USB Media | Yes (Photos, Photo Slideshow, Music, Video)
| Bluetooth | N/A
| IR Remote Receiver | IR Receiver Dongle
| Embedded Camera | N/A
| Special Features | N/A
[7 empty] | Side Facing |  |  | Bottom Facing |  |  | Rear Facing
Inputs |  | HDMi 1.4b |  |  |  |  | HDMI Port 4 |  |  | HDMI Port 1 HDMI Port 2 HDMI Port 3 |  |  | 0
|  | HDMI 2.2 |  |  |  |  | HDMI Port 5 |  |  | 0 |  |  | 0
|  | HDCP |  |  |  |  | HDMI Port 4 support 2.0 HDMI Port5 support 2.2 |  |  | HDMI Port 1 support 2.2 HDMI Port 2 support 2.2 HDMI Port 3 support 2.0
|  | CEC |  |  |  |  | HDMI Port 4 HDMI Port 5 |  |  | HDMI Port 1 HDMI Port 2 HDMI Port 3 |  |  | 0
|  | ARC |  |  |  |  | 0 |  |  | HDMI Port1 |  |  | 0
|  | RF (F Connector for internal tuner) |  |  |  |  | 0 |  |  | 0 |  |  | 0
|  | 3.5mm jack |  |  |  |  | 1 (for IR receiver dongle) |  |  | 0 |  |  | 0
|  | Component YPbPr plus Stereo Audio |  |  |  |  | 1 |  |  | 0 |  |  | 0
|  | Composite Video and Stereo Audio |  |  |  |  | 1 (shared with component) |  |  | 0 |  |  | 0
|  | VGA plus Stereo Audio |  |  |  |  | 0 |  |  | 0 |  |  | 0
|  | USB |  |  |  |  | 1 |  |  | 0 |  |  | 0
Outputs |  | HDMI output |  |  |  |  | 0 |  |  | 0 |  |  | 0
|  | SPDIF Digital Audio Output (5.1) |  |  |  |  | 0 |  |  | 1 |  |  | 0
|  | Analog Stereo Output (Fixed/Variable) |  |  |  |  | 0 |  |  | 1 |  |  | 0
|  | IR Blaster, 1.8mm Jack |  |  |  |  | 0 |  |  | 0 |  |  | 0
User Interface
| Input Naming Capability | N/A
| Closed Caption | N/A
| Parental Control / V-Chip | N/A
| Programmable Timer | Yes
| PIP | N/A
| Help Menu | N/A
| Embedded Owner's Manual | N/A
Power On Timing (Key Press to Picture) |  | <15 seconds from standby to video. <25 seconds from AC off
Energy Saving |  | N/A
Power-On Consumption (AVG) |  | 1300 W
Standby Power Consumption |  | Under 0.5 W
Wallmount Footprint |  | 1000*1000m
Wall Mount Screw Size and Hole Depth |  | Screw Size |  | M8*25mm | Hole Depth |  | 26mm
Stand Assembly (neck + base) Screw Dim |  | Quantity | 12 | Size | M8 | Length | 25mm
Stand to TV Screw Dim |  | Quantity | 12 | Size | M6 | Length | 25mm
Stand & Neck Assembly in Carton |  | The base is attached to TV in the carton
Unit Dimensions w/o soundbar, w/ stand (WxHxD) |  | 2715.8 | mm x | 1623.5 | mm x | 742.2 | mm or | 106.9213 | in x | 63.9173 | in x | 29.2205 | in
Unit Dimensions w/o soundbar, w/o stand (WxHxD) |  | 2715.8 | mm x | 1553.3 | mm x | 94.1 | mm or | 106.9213 | in x | 61.1535 | in x | 3.7047 | in
Stand Dimensions (WxHxD) |  | 2715.8 | mm x | 742.2 | mm x | 71.4 | mm or | 106.9213 | in x | 29.2205 | in x | 2.811 | in
Net Weight w/o soundbar, w/ stand |  | 219 | kg or | 482.8118 | lb
Net Weight w/o soundbar, w/o stand , w/ Straps |  | 182 | kg or | 401.2408 | lb
Box Printing |  | N/A
Packaging spec （I.D.(LxHxD)） |  | 2806 | mm x | 1691 | mm x | 833.1 | mm or | 110.4724 | in x | 66.5748 | in x | 32.7992 | in
Package Structure |  | EPE+PP Board+Stainless Steel;Pallet:EPE + Woodiness Board + Galvanized Welded Steel Pipe+six Wheels
Certifications
| Dolby | No
| DTS | No
| HDMI | SX6 support 1.4b ; FRC-X support 2.0
| HDCP | 2.2 with SilconImage
Accessories |  | Power Cord |  |  |  | YES
|  | Remote Control |  |  |  | YES
|  | Batteries(For China Model) |  |  |  | YES
|  | User Manual(One page) |  |  |  | YES
|  | Registration Card(Include in one page) |  |  |  | YES
|  | IR Receiver Dongle |  |  |  | YES
|  | Bottom Cover(For Wall Mount) |  |  |  | YES